## Instructions
Populate any of the tabs that are required. When ready to generate the configuration run: python ccg.py <filename.xlsx>
Step | Tab | Task
1 | config-templates | Define the global configuration templates
To create a configuration template, type the following on a line: Config Template: [name of new template] The [] need to be included and whatever is inside will be considered the template name. Once the template has been defined, the configuration can be pasted starting from the next line. As many lines as needed can be used. Optional: Dynamic variables can be used in a configuration template This allows generic templates to be defined and the value can be changed without having to modify the actual template. An example of this is an NTP server IP address. A dynamic variable can be created by in the "variable" worksheet , i.e. Variable Name: NTP-SERVER Variable Value: 192.168.1.100 And then in the configuration template create a line which references the variable name, i.e. ntp server [NTP-SERVER] Note. The value inside the [] needs to match what was created on the variable tab.
2 | variables | Define the variable names/values pairs.
The variable tab is used to store pre-defined configuration which is associated with a variable name. Whenever that variable name is referenced elsewhere within this spreadsheet, it will automatically extract the configuration and apply it. The existing variable name/value combination can be changed to any setting that suits the users needs. New variable names/values can be created as required.
2 | profiles | Define a device name and reference which variables it should use (Global Configuration)
The profile tab is used to determine what configuration templates or variables will be used by each device. Multiple profiles can be created for each device by adding seperate rows as required.
2 | vlans | Define which vlans should be created for each device. (Global Configuration)
The vlan tab is used to determine what VLANs should be created for each device. Enter the device name, vlan number and vlan name and it will be automatically created.
3 | vrf | Define which VRFs should be created for each device. (Global Configuration)
The vrf tab is used to determine what VRFs should be created for each device. Enter the device name, VRF name, RD, route-targets (import and export) and profile. Multiple import and export route-targets can be created by using a comma to seperate the entries. The profile is optional and should be used if you need to define any additional VRF level configuration.
4 | interfaces | Define the interfaces for each device (Interface Configuration)
The interfaces tab is used to both layer 2 and layer 3 interfaces for a given device. This includes port number, port status (i.e. shut/no shut), speed, duplex, native vlan, data vlan, voice vlan, MTU, IP address, VRF settings, description and allowed vlans if the port is a trunk. There are also optional port profile columns which allow you to reference a variable if additional interface level configuration is required. Port profiles will reference whatever value is defined in the variable tab. There's no need to define whether the port is layer 2 or layer 3, simply fill out the relevant columns and it will automatically determine the structure of the interface.
6 | portchannels | Define any port-channels that are required (Interface Configuration)
The portchannels tab is used to define layer 2 or layer 3 port channels. Define the port number, port status (i.e. shut/no shut), port-channel number, port-channel mode (i.e on, active, etc), port-channel type, i.e. layer 2 or layer 3 which affects sequencing that the configuration is generated, an optional profile column if any additional port level configuration is required, member interfaces (separated by commas, i.e. ",") and description. Note. Member interfaces will automatically be created and the ports placed into shutdown mode. This can be changed by manually creating an entry in the interfaces tab and setting the port to enabled.

## config-templates
Enter config templates below this line:
Config Template: [SWITCH-CONFIG]
no service pad
service timestamps debug datetime msec
service timestamps log datetime msec
service password-encryption
no ip domain-lookup
ip device tracking
vtp mode off
udld enable
!
enable secret password
username didata password password
!
spanning-tree mode rapid-pvst
spanning-tree portfast default
spanning-tree portfast bpduguard default
spanning-tree extend system-id
!
errdisable recovery cause udld
errdisable recovery cause bpduguard
errdisable recovery cause mac-limit
errdisable recovery cause arp-inspection
errdisable recovery interval 600
!
cdp run
cdp advertise-v2
cdp timer 60
cdp holdtime 180
vlan internal allocation policy ascending
system mtu 9198
!
clock timezone AEST 10 0
clock summer-time AEST recurring last Sun Oct 2:00 last Sun Apr 2:00
ntp server [DEFAULT-NTP]
!
no ip http server
no ip http authentication local
no ip http secure-server
!
line con 0
logging synchronous
line vty 0 15
logging synchronous
login local
transport input ssh
transport output ssh
exec-timeout 5 0
Config Template: [TEMPLATE-1]
TBD
Config Template: [TEMPLATE-2]
TBD
Config Template: [TEMPLATE-3]
TBD

## variables
Variable | Variable Value | Comment
! Config Template Variables
DEFAULT-NTP | <Type IP address here> | Used by configuration templates
DEFAULT-SNMP | <Type IP address here> | Used by configuration templates
DEFAULT-MGMT-SOURCE | <Type IP address here> | Used by configuration templates
DEFAULT-LOGHOST | <Type IP address here> | Used by configuration templates
DEFAULT-TACACS | <Type IP address here>
! Common L2 Port Variables
PORT-STANDARD | spanning-tree portfast
PORT-SECURITY | switchport port-security switchport port-security maximum 3 switchport port-security violation restrict switchport port-security aging time 10 type inactivity
PORT-ACCESS | switchport port-security switchport port-security maximum 3 switchport port-security violation restrict switchport port-security aging time 10 type inactivity ip arp inspection limit rate 15 ip verify source spanning-tree portfast
PORT-TRUNK | ip arp inspection trust ip dhcp snooping trust storm-control broadcast level 5.00 storm-control multicast level 5.00 storm-control action trap
Note on A1: Abdul El-Assaad: Variable names must be unique

## profiles
Device Name | Profile
EXAMPLE-DEVICE | SWITCH-CONFIG
Note on B1: Abdul El-Assaad: Devices can have multiple profiles. Create a new line for each profile that needs to be applied.

## vlans
Device Name | VLAN No | VLAN Name
EXAMPLE-DEVICE | 999 | NATIVE-VLAN
EXAMPLE-DEVICE | 2000 | DATA-VLAN
EXAMPLE-DEVICE | 2001 | VOICE-VLAN

## vrf
Device Name | VRF | Profile | RD | Import RT (separated by commas) | Export RT (separated by commas)
EXAMPLE-DEVICE | MGMT |  | 100:1 | 1:1,1:2 | 1:1,1:2

## portchannels
Device Name | Interface | Interface Enabled (yes/no) | Port-Channel Group | Port-Channel Mode (active/on/etc) | Port-Channel Type (layer2 or layer3) | Port-Channel Profile | Port-Channel Members (separated by commas) | Description
EXAMPLE-DEVICE | Po1 | yes | 1 | active | layer2 |  | Te1/1, Te1/2 | Layer 2 Port-Channel
EXAMPLE-DEVICE | Po2 | yes | 2 | active | layer3 |  | Te2/1, Te2/2 | Layer 3 Port-Channel

## interfaces
Device Name | Interface | Interface Enabled (yes/no) | Profile 1 | Profile 2 | VRF (leave blank if global) | IP Address (x.x.x.x/x) | Description | MTU (leave blank for default) | Data VLAN | Voice VLAN | Speed | Duplex | Trunk Native VLAN | Trunk Allowed VLANs (separated by commas)
EXAMPLE-DEVICE | Po1 | yes | PORT-TRUNK |  |  |  | Layer 2 Port-Channel | 9216 |  |  |  |  | 999 | 2000,2001
EXAMPLE-DEVICE | Po2 | yes | PORT-TRUNK |  | MGMT | 192.168.100.1/24 | Layer 3 Port-Channel | 9216
EXAMPLE-DEVICE | Te1/1 | yes |  |  |  |  | Member of Po1 | 9216
EXAMPLE-DEVICE | Te1/2 | yes |  |  |  |  | Member of Po1 | 9216
EXAMPLE-DEVICE | Te2/1 | yes |  |  |  |  | Member of Po2 | 9216
EXAMPLE-DEVICE | Te2/2 | yes |  |  |  |  | Member of Po2 | 9216
EXAMPLE-DEVICE | G1/0/1 | yes | PORT-STANDARD |  |  |  | Workstation Port |  | 2000 | 2001
EXAMPLE-DEVICE | G1/0/2 | yes | PORT-STANDARD |  |  |  | Workstation Port |  | 2000 | 2001
EXAMPLE-DEVICE | G1/0/3 | yes | PORT-STANDARD |  |  |  | Workstation Port |  | 2000 | 2001

## static routes
Device Name | VRF (leave blank if global) | Route (x.x.x.x/x) | Next Hop | Route Name (no spaces)
EXAMPLE-DEVICE | MGMT | 0.0.0.0/0 | 192.168.100.254 | DEFAULT-ROUTE

## prefix-list
Device Name | Prefix-List Name | Prefix-List Sequence No | Prefix-List Action (permit/deny) | Prefix-List Entry