## Instructions
| Build version: | Compatible with CCG version 1.0
Populate any of the tabs that are required. When ready to generate the configuration run: python ccg.py <build.xlsx>
Step | Tab | Task
1 | variables | Define the variable names/values pairs.
The variable tab is used to store pre-defined configuration which is associated with a variable name. Whenever that variable name is referenced elsewhere within this spreadsheet, it will automatically extract the configuration and apply it. The existing variable name/value combination can be changed to any setting that suits the users needs. New variable names/values can be created as required.
2 | profiles | Define a device name and reference which variables it should use (Global Configuration)
The profile tab is used to determine what global configuration will be created for each device. You can reference multiple profiles for each device simply by adding a new row.
2 | vlans | Define which vlans should be created for each device. (Global Configuration)
The vlan tab is used to determine what VLANs should be created for each device. Enter the device name, vlan number and vlan name and it will be automatically created.
3 | vrf | Define which VRFs should be created for each device. (Global Configuration)
The vrf tab is used to determine what VRFs should be created for each device. Enter the device name, VRF name, RD, route-targets (import and export) and profile. Multiple import and export route-targets can be created by using a comma to seperate the entries. The profile is optional and should be used if you need to define any additional VRF level configuration.
4 | layer2 | Define the layer 2 port configuration for each device (Interface Configuration)
The layer 2 tab is used to configure L2 port specific settings. This includes port number, port status (i.e. shut/no shut), speed, duplex, native vlan, data vlan, voice vlan, MTU, description and allowed vlans if the port is a trunk. There are also optional port profile columns which allow you to reference a variable if additional interface level configuration is required. Note. If the allowed vlans are defined the port is automatically treated as a trunk port.
5 | layer3 | Define the layer 3 port configuration for each device (Interface Configuration)
The layer 3 tab is used to configure port specific settings. This includes port number, port status (i.e. shut/no shut), IP address, VRF, MTU and description. There are also optional port profile columns which allow you to reference a variable if additional interface level configuration is required.
6 | portchannels | Define any port-channels that are required (Interface Configuration)
The portchannels tab is used to define layer 2 or layer 3 port channels. Define the port number, port status (i.e. shut/no shut), port-channel number, port-channel mode (i.e on, active, etc), port-channel type, i.e. layer 2 or layer 3 which affects sequencing that the configuration is generated, an optional profile column if any additional port level configuration is required, member interfaces (separated by commas, i.e. ",") and description. Note. Member interfaces will automatically be created and the ports placed into no shut mode. The member interface will inherit the native vlan of the port-channel if defined.
7 | tips | Shortcuts/tips
* Using a ! infront of a variable or a device name will cause the cell not be processed and is useful for adding descriptions/managing the worksheet * Device names should not have a space in them, the script will auto remove spaces if there is one by accident * New variables can be added simply by adding a new row

## variables
Variable | Variable Value | Comment
core-switch-config-1 | ! Insert something here | Sample global configuration for core switches
access-switch-config-1 | ! Insert something here | Sample global configuration for access switches
access-switch-config-2 | ! Insert something here | Sample global configuration for access switches
example-portfast | spanning tree port-fast | Sample port configuration
rename-me-1
rename-me-2
rename-me-3
rename-me-4
rename-me-5
rename-me-6
rename-me-7
rename-me-8
rename-me-9
rename-me-10
rename-me-11
rename-me-12
rename-me-13
rename-me-14
rename-me-15
rename-me-16
rename-me-17
rename-me-18
rename-me-19
rename-me-20
rename-me-21
rename-me-22
rename-me-23
rename-me-24
rename-me-25
rename-me-26
rename-me-27
rename-me-28
rename-me-29
rename-me-30
rename-me-31
rename-me-32
rename-me-33
rename-me-34
rename-me-35
Note on A1: Abdul El-Assaad: Variable names must be unique

## profiles
Device Name | Profile | Devices can have multiple profiles, create a new row for each profile
! Other Devices
Example-Core-SW | core-switch-config-1
! Access Switches
Example-Switch-1 | access-switch-config-1
Example-Switch-1 | access-switch-config-2
Example-Switch-2 | access-switch-config-1
Example-Switch-2 | access-switch-config-2

## vlans
Device Name | VLAN No | VLAN Name
! Core Switch
Example-Core-SW | 999 | NATIVE-VLAN
Example-Core-SW | 2000 | DATA-VLAN
Example-Core-SW | 2001 | VOICE-VLAN
Example-Core-SW | 2002 | MGMT-VLAN
! Access switches
Example-Switch-1 | 999 | NATIVE-VLAN
Example-Switch-1 | 2000 | DATA-VLAN
Example-Switch-1 | 2001 | VOICE-VLAN
Example-Switch-1 | 2002 | MGMT-VLAN
Example-Switch-2 | 999 | NATIVE-VLAN
Example-Switch-2 | 2000 | DATA-VLAN
Example-Switch-2 | 2001 | VOICE-VLAN
Example-Switch-2 | 2002 | MGMT-VLAN

## vrf
Device Name | VRF | Profile | RD | Import RT (separated by commas) | Export RT (separated by commas)

## portchannels
Device Name | Interface | Port-Channel Group | Port-Channel Mode (active/on/etc) | Port-Channel Type (layer2 or layer3) | Port-Channel Profile | Port-Channel Members (separated by commas) | Description
Example-Core-SW | Po10 | 10 | active | layer2 |  | Te1/5/1, Te2/5/1 | Uplink to Example-Switch-1
Example-Core-SW | Po11 | 11 | active | layer2 |  | Te1/5/2, Te2/5/2 | Uplink to Example-Switch-2
Example-Switch-1 | Po1 | 1 | active | layer2 |  | Te1/1/1, Te1/1/2 | Uplink to Core
Example-Switch-2 | Po1 | 1 | active | layer2 |  | Te1/1/1, Te1/1/2 | Uplink to Core

## layer2
Device Name | Port | Port Enabled (yes/no) | Port Profile 1 | Port Profile 2 | MTU (leave blank for default) | Data VLAN | Voice VLAN | Speed | Duplex | Description | Native VLAN | Allowed VLANs (separated by commas)
! Core Switch Ports
Example-Core-SW | Po10 | yes | [8 empty] | 999 | 2000,2001,2002
Example-Core-SW | Po11 | yes | [8 empty] | 999 | 2000,2001,2002
! Access Switch Ports
Example-Switch-1 | Po1 | yes | [8 empty] | 999 | 2000,2001,2002
Example-Switch-1 | G1/0/1 | yes | example-portfast |  |  | 2002 |  |  |  | Management Link
Example-Switch-2 | Po1 | yes | [8 empty] | 999 | 2000,2001,2002
Example-Switch-2 | G1/0/1 | yes | example-portfast |  |  | 2002 |  |  |  | Management Link
Note on M1: Abdul: Enter VLAN,s separate by commas. Note. It is also possible to reference a variable by typing the name in this column

## layer3
Device Name | Interface | Port Enabled (yes/no) | Port Profile 1 | Port Profile 2 | VRF (leave blank if global) | IP Address (x.x.x.x/x) | MTU (leave blank for default) | Description
Example-Core-SW | Vlan2002 | yes |  |  |  | 192.168.1.1/24 |  | ** Management Network **
Example-Switch-1 | Vlan2002 | yes |  |  |  | 192.168.1.10/24 |  | ** Management Network **
Example-Switch-2 | Vlan2002 | yes |  |  |  | 192.168.1.11/24 |  | ** Management Network **

## routing
Device Name | VRF (leave blank if global) | Route (x.x.x.x/x) | Next Hop | Route Name (no spaces)
Example-Switch-1 |  | 0.0.0.0/0 | 192.168.1.1 | DEFAULT-ROUTE
Example-Switch-2 |  | 0.0.0.0/0 | 192.168.1.1 | DEFAULT-ROUTE

## prefix-list
Device Name | Prefix-List Name | Prefix-List Sequence No | Prefix-List Action (permit/deny) | Prefix-List Entry